## Sheet1
REF:D:\MSXL\MYDOCS\GLENCO FOLDERS\XLS FILES\STEAM PROPERTIES-METRIC UNITS
SEE SHEET 2 FOR DATA ETC FROM 1967 STEAM TABLES
THIS WORKSHEET IS PROTECTED
INDEX:
NOTES |  |  |  | A51
SPREADSHEET FOR ESTIMATION OF STEAM PROPERTIES
WITH METRIC UNITS.
SECTION 1
FOR PRESSURES 0.00623 TO 0.06093 kg/sq. cm.
(4.5845 TO 44.822 Torr) |  |  |  | A101-D131
SPREADSHEET FOR ESTIMATION OF STEAM PROPERTIES
WITH METRIC UNITS.
SECTION 2
FOR PRESSURES GREATER THAN 0.061 AND UPTO 105 KG/SQ. CM. |  |  |  | A151-D158
THE PROPERTIES IN METRIC UNITS ARE DERIVED FROM THOSE IN
BRITISH UNITS THEREFORE :
THE SECTIONS INDEXED BELOW SHOULD NOT BE MODIFID OR DELETED
SPREADSHEET FOR ESTIMATION OF STEAM PROPERTIES WITH BRITISH UNITS.
SECTION - !
FOR PRESSURES 0.08865 TO 0.86672 PSIA (4.5845 TO 44.822 TORR) |  |  |  |  | A301-D331
SPREADSHEET FOR ESTIMATION OF STEAM PROPERTIES WITH BRITISH UNITS.
SECTION 2 - FOR PRESSURES GREATER THAN .86672 TO 1500 PSIA |  |  |  |  | A351-D378
COEFFICIENTS ND EQUATIONS USED FOR ESTIMATION OF
THE STEAM PROPERTIES IN BRITISH UNITS |  |  |  |  | J301-R387
Notes:
The properties of steam are available in the well known STEAM TABLES
by various authors.
This XL spread sheet has two programs for estimating the properties
of steam without reference to any steam tables.
The properties estimated by the programs are sufficiently accurate for
most engineering applications.
The properties are estimated in the British System of units.
The references of the equations used are available at cells J101 and J352
The equations under section 2 at J352 were found unsuitable for
properties at low pressures, theredore the author used a curve fitting
program and fitted the data of low pressure steam and found the
parabolic equation to be best suited for the properties at lower pressures.
The proprties at lower pressures are useful in the design of steam
nozzles for ejectors.
The use of the two sections is quite easy and self evident and no
explanations are necessary.
REF:D:\MSXL\MYDOCS\GLENCO FOLDERS\XLS FILES\STEAM PROPERTIES-METRIC UNITS
DATE ORIGINALLY WRITTENT: |  | 24/10/97
CREATED BY: |  | LALI T. ADVANI, CHEMICAL ENGINEER, MUMBAI
SPREADSHEET FOR ESTIMATION OF STEAM PROPERTIES WITH METRIC UNITS. |  |  |  |  | SECTION 1 |  | A101-O131
FOR PRESSURES 0.00623 TO 0.06093 kg/sq. cm. (4.5845 TO 44.822 Torr)
FOR PRESSURES GREATER THAN 0.06093 kg/sq. cm. GO TO SECTION 2 AT A151 BELOW
Please enter PRESSURE in cell D111 in the units shown. | [17 empty] | 0.69148
RESULTS are displayed in column D from D113 onwards.
Abs. Pressure | p | kg/sq. cm. | 0.06093
Temperature | t | deg. C | 35.9992
Liquid enthalpy | hf | kcal/kg | 35.9992
Vaporisation enthalpy | hfg | kcal/kg | 577.126
Vapor enthalpy | hf | kcal/kg | 613.211
Liquid entropy | sf | kcal/kg deg. K | 0.12382
Vaporisation entropy | sfg | kcal/kg deg. K | 1.8668
Vapor entropy | sf | kcal/kg deg. K | 1.9906
Liquid specific volume | vf | cu. m/kg | 0.0010047
[17 empty] | Temperature | deg F
Vapor specific volume | vg | cu. m/kg | 23.8171
=============================== | ============= | ============= | ==========
REF:D:\MSXL\MYDOCS\GLENCO FOLDERS\XLS FILES\STEAM PROPERTIES-METRIC UNITS
DATE ORIGINALLY WRITTENT: |  | 24/10/97
SECTION 2 -
FOR PRESSURES GREATER THAN 0.061 AND UPTO 105 KG/SQ. CM. |  |  |  |  | A151-D158
Sheet is protected, except D158 where the pressure is to be entered. There is no pass-word.
.Enter the pressure in cell D158, results are displayed in column D, from D160 onwarfs.
Abs. Pressure | p | kg/sq. cm. | 0.0433
Temperature | t | deg. C | 30.3397
Liquid enthalpy | hf | kcal/kg | 30.3132
Vaporisation enthalpy | hfg | kcal/kg | 580.6703
Vapor enthalpy | hf | kcal/kg | 610.9657
Liquid entropy | sf | kcal/kg deg. K | 0.10489
Vaporisation entropy | sfg | kcal/kg deg. K | 1.9237
Vapor entropy | sf | kcal/kg deg. K | 2.0196
Liquid specific volume | vf | cu. m/kg | 0.0010028
Vapor specific volume | vg | cu. m/kg | 33.0363
=============================== | ============= | =================== | ==========
THIS SHEET FROM A301-D331 SHOULD NOT BE DELETED OR MODIFIED
REF:D:\MSXL\MYDOCS\GLENCO FOLDERS\XLS FILES\STEAM PROPERTIES-METRIC UNITS | [7 empty] | REF:D:\MSXL\MYDOCS\GLENCO FOLDERS\XLS FILES\STMPROP
DATE ORIGINALLY WRITTENT: |  | 24/10/97 | [5 empty] | COEFFIENTS DERIVED WITH FLEXCURV(DERIVED FOR PARABOLIC EQUATION) | [5 empty] | J57-O88
CREATED BY: |  | LALI T. ADVANI, CHEMICAL ENGINEER, MUMBAI | [5 empty] | FLEX-CURV - CURVE FITTING PROGRAM. |  |  | DATE | 28.07.97
SPREADSHEET FOR ESTIMATION OF STEAM PROPERTIES WITH BRITISH UNITS. | [6 empty] | p, psia | SECTION 1.
SECTION - ! | [6 empty] | 0.86548 | COEFFICIENTS ARE FOR PRESSURES BELOW 0.86672 PSIA (44.822 TORR)
FOR PRESSURES 0.08865 TO 0.86672 PSIA (4.5845 TO 44.822 TORR) |  |  |  |  | A301-D331 |  |  | EQUATION IS : Y = A + BX + C*X^Z
FOR PRESSURES GREATER THAN 0.86672 GO TO SECTION 2 AT A50 BELOW | [7 empty] | Y = PROPERTY REQUIRED : X = PRESSURE PSIA: A, B, C & Z are the coeffients.
ERROR CHECK RANGE : .08865 TO .86672 PSIA | [7 empty] | COEFFICIENTS WERE DERIVED BY L. T. ADVANI, CHEMICAL ENGINEER, MUMBAI - 400 005.
Sheet is protected, except D62 where the pressure is to be entered.
NO ENTRIES REQUIRED IN THIS SECTION/ | [7 empty] | COEFFICIENTS |  | A | B | C | Z
[7 empty] | 96.7985 | Temperature | deg F | -173.9394 | -0.018479 | 275.4904 | 0.12004
Abs. Pressure | p | psia | 0.86548
Vapor specific
Temperature | t | deg. F | 96.7985 |  |  |  |  | volume | ft3/lb
[7 empty] | 379.256 | Press. 0.08865-0.24723psia |  | 15.1921 | -11.665 | 325.9934 | -0.95389
Liquid enthalpy | hf | Btu/lb | 64.7985 |  |  |  | 382.2642 | Press. >0.24723-0.86672psia |  | 3.0206 | -0.40268 | 330.9927 | -0.94832
Vaporisation enthalpy | hfg | Btu/lb | 1038.8269 |  |  |  |  | Liquid
[7 empty] | 0.016126 | specific volume | ft3/lb | -5.2801e-07 | 2.9946e-05 | 0.00015219 | 6.6251e-05 | 8.4089e-10
Vapor enthalpy | hf | Btu/lb | 1103.7799
[7 empty] | 57.9484 | Liquid enthalpy | btu/lb | -92.229 | -45.2507 | 197.6401 | 0.29694 |  | 1.864e-14 | 0.01596
Liquid entropy | sf | Btu/lb deg. R | 0.12382
[7 empty] | 64.7985 | Liquid enthalpy | btu/lb
Vaporisation entropy | sfg | Btu/lb deg. R | 1.8668
Vaporization
Vapor entropy | sf | Btu/lb deg. R | 1.9906 |  |  |  | 1038.8269 | enthalpy | btu/lb | 1207.342 | -1.2325 | -170.0148 | 0.10528
Liquid specific volume | vf | Cft/lb | 0.016126 |  |  |  | 1103.7799 | Vapor enthalpy | btu/lb | 988.2684 | -0.22372 | 117.7944 | 0.12387
Vapor specific volume | vg | Cft/lb | 382.2642 |  |  |  | 0.12382 | Liquid entropy | btu/lb-deg R
=============================== | ============= | ================== | ==========
Vaporization
[8 empty] | entropy | btu/lb-deg R
[8 empty] | Vapor entropy | btu/lb-deg R
[8 empty] | = | = | = | = | =
[8 empty] | Liquid entropy | btu/lb-deg R
Vaporization
[8 empty] | enthalpy | btu/lb
for pressures
below .17805psia
& 50 F
[8 empty] | = | = | = | = | = | = | =
THIS SHEET FROM A351-D378 SHOULD NOT BE DELETED OR MODIFIED | [8 empty] | .86672 psia - 1500 psia
REF:D:\MSXL\MYDOCS\GLENCO FOLDERS\XLS FILES\STMPROP | [6 empty] | 0.61523 | SECTION 2.
DATE ORIGINALLY WRITTENT: |  | 24/10/97 | [5 empty] | FORMULAS TO ESTIMATE PROPERTIES OF DRY, SATURATED STEAM |  |  |  | J101-R137
SPREADSHEET FOR ESTIMATION OF STEAM PROPERTIES WITH BRITISH UNITS. | [7 empty] | SECTION 2 - FOR PRESSURES GREATER THAN .86672 TO 1500 PSIA
SECTION 2 - FOR PRESSURES GREATER THAN .86672 TO 1500 PSIA |  |  |  | A351-D378
Sheet is protected, except D107 where the pressure is to be entered. | [7 empty] | V. GONZALES-POZO, CHEMICAL ENGINEERING, MAY 12, 1986, P. 123
NO ENTRIES REQUIRED IN THIS SECTION | [7 empty] | EQUATION USED: Y=Ax+B/x+Cx^.5+Dlnx+Ex^2+Fx^3+g
Abs. Pressure | p | psia | 0.61523 |  |  |  |  | Y=PROPERTY: A TO G ARE CONSTANTS AS GIVEN BELOW IN TABLE: x= PRESSURE, psia
[8 empty] | COEFFICIENTS ----------> |  | A | B | C | D | E | F | G
Temperature | t | deg. F | 86.6114
PROPERTY
Liquid enthalpy | hf | Btu/lb | 54.5638 |  |  |  | 86.6114 | Temperature | deg F | -0.17724 | 3.8399 | 11.4834 | 31.1311 | 8.763e-05 | -2.7879e-08 | 86.594
Vaporisation enthalpy | hfg | Btu/lb | 1045.2066 |  | 580.6703 | kcal/kg |  | Liquid
[5 empty] | 576.24 |  | 0.016096 | specific volume | ft3/lb | -5.2801e-07 | 2.9946e-05 | 0.00015219 | 6.6251e-05 | 8.4089e-10 | 1.864e-14 | 0.01596
Vapor enthalpy | hf | Btu/lb | 1099.7382
Vapor specific
Liquid entropy | sf | Btu/lb deg. R | 0.10489 |  |  |  |  | volume | ft3/lb
[7 empty] | 530.2324 | 1-200 psia |  | -0.48799 | 304.7176 | 9.8299 | -16.4553 | 0.00094747 | -1.3634e-06 | 19.5395
Vaporisation entropy | sfg | Btu/lb deg. R | 1.9237 |  |  |  | 740.8211 | 200-1500 psia |  | 0.002662 | 457.5802 | -0.17696 | 0.82686 | -4.6019e-07 | 6.3181e-11 | -2.3928
Vapor entropy | sf | Btu/lb deg. R | 2.0196 |  |  |  | 54.5638 | Liquid enthalpy | btu/lb | -0.15116 | 3.6714 | 11.6226 | 30.8327 | 8.7412e-05 | -2.6231e-08 | 54.55
Liquid specific volume | vf | Cft/lb | 0.016096 |  |  |  |  | Vaporization
[7 empty] | 1045.2066 | enthalpy | btu/lb | 0.0086762 | -1.305 | -8.2137 | -16.3765 | -4.3043e-05 | 9.763e-09 | 1045.81
Vapor specific volume | vg | Cft/lb | 530.2324
[7 empty] | 1099.7382 | Vapor enthalpy | btu/lb | -0.14129 | 2.2582 | 3.4015 | 14.4381 | 4.2226e-05 | -1.5699e-08 | 1100.5
=============================== | ============= | =================== | ==========
[7 empty] | 0.10489 | Liquid entropy | btu/lb-deg R | -0.00016777 | 0.0042727 | 0.01048 | 0.058015 | 9.1013e-08 | -2.7592e-11 | 0.11801
Vaporization
[7 empty] | 1.9237 | entropy | btu/lb-deg R | 3.4544e-05 | 0.0027529 | -0.0073304 | -0.14264 | 3.4937e-08 | 7.4337e-12 | 1.8557
[7 empty] | 2.0196 | Vapor entropy | btu/lb-deg R | -0.00014769 | 0.0012618 | 0.003442 | -0.084941 | 6.8914e-08 | -2.4941e-11 | 1.9736
[8 empty] | = | = | = | = | = | = | = | = | =

## Sheet2
REF:D:\MSXL\MYDOCS\GLENCO FOLDERS\XLS FILES\ESTIMATION OF STEAM PROPERTIES\SHEET 2
INDEX:
DATA FROM, TABLE 1, 1967 STEAM TABLES |  |  |  |  | A101
Temperatures 32 to 214 F |  |  |  |  | A101-M348
WATER VAPOUR DATA (METRIC UNITS) - TEMPERATURE TABLE
Temperatures 1 to 100 C
(Based on The 1967 Steam Tables) |  |  |  |  | W101
71
REF:D:\MSXL\MYDOCS\GLENCO FOLDERS\XLS FILES\ESTIMATION OF STEAM PROPERTIES\SHEET 2 | [19 empty] | 573.3 W101 |  | WATER VAPOUR DATA - TEMPERATURE TABLE PG. 1 |  |  |  |  | W101 | from Metric Steam Tables |  |  |  | REF:D:\MSXL\MYDOCS\GLENCO FOLDERS\XLS FILES\ESTIMATION OF STEAM PROPERTIES\SHEET 2
DATA FROM, TABLE 1, 1967 STEAM TABLES |  |  |  |  | A101-M348 |  | <------------------------------------------- |  | (Metric units) | -----------------------------------------------> | [12 empty] | Based on the | [8 empty] | WATER VAPOUR DATA -PRESSURE TABLE
Temperature | Abs. | Abs. | Specific | Specific | Specific | Abs. | Temperature | Abs. | Specific | Specific | Specific | Abs. | [10 empty] | 1967 STEAM TABLES |  |  |  |  | Pressure | Pressure | Temperature |  | FROM WIEGAND
| Press. | Press. | Enthalpy | Enthalpy | Enthalpy | Press. |  | Press. | Enthalpy | Enthalpy of | Enthalpy of | Press. | [10 empty] | Published for |  |  |  |  | p | p | t
o F | psia | in. Hg | Btu/lb | Btu/lb | Btu/lb | Torr |  |  | Water | Vaporisation | Sat'd. vapor | [10 empty] | THE ELECTRICAL RESEARCH ASSOCIATION | [5 empty] | kgf/cm2 | Torr | deg. C
|  |  | Water | Vaporisation | Sat'd. vapor |  | o C | kgf/cm2 | kcal/kgm | kcal/kgm | kcal/kgm | Torr | [10 empty] | by |  |  |  |  | 0.00622 | 4.5741 | 0
tS | ps |  | hf | hfg | hg |  | tsm | ps | hf | hfg | hg | P | [9 empty] | EDWARD ARNOLD (Publishers), LONDON
FROM AD109
32.018 | 0.08865 | 0.18097 | 0.01 | 1075.5 | 1075.5 | 4.5845 | 0.01 | 0.0062342 | 0.0055556 | 597.5 | 597.5 | 4.5839 | [8 empty] | Temper- | Abs. | Specific | Specific | Specific | Abs. |  | Temper- | Abs. |  | ok
[21 empty] | ature | Pressure | Enthalpy | Enthalpy of | Enthalpy of | Press. |  | ature | Press.
33 | 0.09223 | 0.18828 | 1 | 1074.9 | 1075.9 |  | 0.55556 | 0.0064859 | 0.55556 | 597.1667 | 597.7222 | 4.769 | [10 empty] | Water | Vaporisation | Sat'd. vapor
34 | 0.09601 | 0.19599 | 2 | 1074.4 | 1076.4 |  | 1.1111 | 0.0067518 | 1.1111 | 596.8889 | 598 | 4.9645 | [8 empty] | o C | kgf/cm2 | kcal/kgm | kcal/kgm | kcal/kgm | Torr |  | o C | Torr
[21 empty] | ts | ps | hf | hfg | hg | P |  | ts | P
35 | 0.09992 | 0.20397 | 3 | 1073.8 | 1076.8 |  | 1.6667 | 0.0070267 | 1.6667 | 596.5556 | 598.2222 | 5.1667 | [11 empty] | (WIEGAND r) | (WIEGAND i")
36 | 0.10398 | 0.21226 | 4 | 1073.2 | 1077.2 |  | 2.2222 | 0.0073122 | 2.2222 | 596.2222 | 598.4444 | 5.3766 | [8 empty] | 1 | 0.0066986 | 1 | 596.9444 | 597.9444 | 4.9247 |  | 1 | 4.9247 |  | ok
37 | 0.10818 | 0.22084 | 5 | 1072.7 | 1077.7 |  | 2.7778 | 0.0076076 | 2.7778 | 595.9444 | 598.7222 | 5.5938 | [8 empty] | 2 | 0.007198 | 2 | 596.3556 | 598.3556 | 5.2926 |  | 2 | 5.2926
38 | 0.11253 | 0.22972 | 6 | 1072.1 | 1078.1 |  | 3.3333 | 0.0079135 | 3.3333 | 595.6111 | 598.9444 | 5.8187 | [8 empty] | 3 | 0.00773 | 3 | 595.8111 | 598.8111 | 5.6837 |  | 3 | 5.6837
39 | 0.11703 | 0.2389 | 7 | 1071.5 | 1078.5 |  | 3.8889 | 0.00823 | 3.8889 | 595.2778 | 599.1667 | 6.0514 | [8 empty] | 4 | 0.0082954 | 4 | 595.2222 | 599.2222 | 6.0995 |  | 4 | 6.0995
[21 empty] | 5 | 0.0088966 | 5 | 594.6667 | 599.6667 | 6.5416 |  | 5 | 6.5416 |  | ok
40 | 0.12168 | 0.24839 | 8 | 1071 | 1079 |  | 4.4444 | 0.008557 | 4.4444 | 595 | 599.4444 | 6.2918
41 | 0.12651 | 0.25825 | 9 | 1070.4 | 1079.4 |  | 5 | 0.0088966 | 5 | 594.6667 | 599.6667 | 6.5416 | [8 empty] | 6 | 0.0095371 | 6 | 594.1111 | 600.1111 | 7.0125 |  | 6 | 7.0125
42 | 0.13149 | 0.26842 | 10 | 1069.8 | 1079.8 |  | 5.5556 | 0.0092468 | 5.5556 | 594.3333 | 599.8889 | 6.7991 | [8 empty] | 7 | 0.01019 | 7 | 593.6111 | 600.6111 | 7.4928 |  | 7 | 7.4928
43 | 0.13665 | 0.27895 | 11 | 1069.3 | 1080.3 |  | 6.1111 | 0.0096097 | 6.1111 | 594.0556 | 600.1667 | 7.0659 | [8 empty] | 8 | 0.010941 | 8 | 592.9778 | 601 | 8.0447 |  | 8 | 8.0447
44 | 0.14199 | 0.28985 | 12 | 1068.7 | 1080.7 |  | 6.6667 | 0.0099852 | 6.6667 | 593.7222 | 600.3889 | 7.342 | [8 empty] | 9 | 0.011708 | 9.0556 | 592.3889 | 601.4333 | 8.6089 |  | 9 | 8.6089
[21 empty] | 10 | 0.012521 | 10.0556 | 591.8333 | 601.8889 | 9.2066 |  | 10 | 9.2066
45 | 0.14751 | 0.30112 | 13 | 1068.1 | 1081.2 |  | 7.2222 | 0.010373 | 7.2222 | 593.3889 | 600.6667 | 7.6274
46 | 0.15322 | 0.31278 | 14 | 1067.6 | 1081.6 |  | 7.7778 | 0.010775 | 7.7778 | 593.1111 | 600.8889 | 7.9227 | [8 empty] | 11 | 0.013386 | 11.0556 | 591.2778 | 602.2889 | 9.8425 |  | 11 | 9.8425
47 | 0.15912 | 0.32482 | 15 | 1067 | 1082.1 |  | 8.3333 | 0.01119 | 8.3333 | 592.7778 | 601.1667 | 8.2278 | [8 empty] | 12 | 0.014303 | 12.0556 | 590.7222 | 602.7444 | 10.5165 |  | 12 | 10.5165
48 | 0.16523 | 0.3373 | 16.1 | 1066.4 | 1082.5 |  | 8.8889 | 0.01162 | 8.9444 | 592.4444 | 601.3889 | 8.5437 | [8 empty] | 13 | 0.015273 | 13.0556 | 590.1444 | 603.2 | 11.2298 |  | 13 | 11.2298
49 | 0.17153 | 0.35016 | 17.1 | 1065.9 | 1082.9 |  | 9.4444 | 0.012063 | 9.5 | 592.1667 | 601.6111 | 8.8695 | [8 empty] | 14 | 0.016136 | 14.0556 | 589.6111 | 603.6556 | 11.8644 |  | 14 | 11.8644
[12 empty] | 0 | [8 empty] | 15 | 0.017386 | 15.0556 | 589 | 604.0556 | 12.7838 |  | 15 | 12.7838
50 | 0.17805 | 0.36347 | 18.1 | 1065.3 | 1083.4 |  | 10 | 0.012521 | 10.0556 | 591.8333 | 601.8889 | 9.2066
51 | 0.18478 | 0.3772 | 19.1 | 1064.7 | 1083.8 |  | 10.5556 | 0.012994 | 10.6111 | 591.5 | 602.1111 | 9.5546 | [8 empty] | 16 | 0.018539 | 16.0556 | 588.4556 | 604.5 | 13.6311 |  | 16 | 13.6311
52 | 0.19174 | 0.39141 | 20.1 | 1064.2 | 1084.2 |  | 11.1111 | 0.013484 | 11.1667 | 591.2222 | 602.3333 | 9.9145 | [8 empty] | 17 | 0.019757 | 17.0556 | 587.8889 | 604.9111 | 14.5271 |  | 17 | 14.5271
53 | 0.19893 | 0.40609 | 21.1 | 1063.6 | 1084.7 |  | 11.6667 | 0.013989 | 11.7222 | 590.8889 | 602.6111 | 10.2863 | [8 empty] | 18 | 0.021044 | 18.0556 | 587.3333 | 605.1667 | 15.4737 |  | 18 | 15.4737
54 | 0.20635 | 0.42124 | 22.1 | 1063.1 | 1085.1 |  | 12.2222 | 0.014511 | 12.2778 | 590.6111 | 602.8333 | 10.6699 | [8 empty] | 19 | 0.022413 | 19.0556 | 586.7667 | 605.6 | 16.4798 |  | 19 | 16.4798
[21 empty] | 20 | 0.023838 | 20.0556 | 586.2222 | 606.2222 | 17.5274 |  | 20 | 17.5274
55 | 0.21401 | 0.43687 | 23.1 | 1062.5 | 1085.6 |  | 12.7778 | 0.01505 | 12.8333 | 590.2778 | 603.1111 | 11.066
56 | 0.22193 | 0.45304 | 24.1 | 1061.9 | 1086 |  | 13.3333 | 0.015607 | 13.3889 | 589.9444 | 603.3333 | 11.4755 | [8 empty] | 21 | 0.025351 | 21.0556 | 585.6111 | 606.6778 | 18.6401 |  | 21 | 18.6401
57 | 0.2301 | 0.46972 | 25.1 | 1061.4 | 1086.4 |  | 13.8889 | 0.016181 | 13.9444 | 589.6667 | 603.5556 | 11.898 | [8 empty] | 22 | 0.026957 | 22.0556 | 585.0778 | 607.1111 | 19.8209 |  | 22 | 19.8209
58 | 0.23853 | 0.48693 | 26.1 | 1060.8 | 1086.9 |  | 14.4444 | 0.016774 | 14.5 | 589.3333 | 603.8333 | 12.3339 | [8 empty] | 23 | 0.028644 | 23 | 584.5333 | 607.5333 | 21.0618 |  | 23 | 21.0618
59 | 0.24723 | 0.50469 | 27.1 | 1060.2 | 1087.3 |  | 15 | 0.017386 | 15.0556 | 589 | 604.0556 | 12.7838 |  |  |  |  | 25 |  |  |  | 24 | 0.030423 | 24 | #VALUE! | 607.9889 | 22.3694 |  | 24 | 22.3694
[17 empty] | 26 |  |  |  | 25 | 0.032295 | 25 | 583.3889 | 608.3889 | 23.7458 |  | 25 | 23.7458
60 | 0.25621 | 0.52302 | 28.1 | 1059.7 | 1087.7 |  | 15.5556 | 0.018018 | 15.6111 | 588.7222 | 604.2778 | 13.2481 |  |  |  |  | 27
61 | 0.26547 | 0.54192 | 29.1 | 1059.1 | 1088.2 |  | 16.1111 | 0.018669 | 16.1667 | 588.3889 | 604.5556 | 13.7269 |  |  |  |  | 28 |  |  |  | 26 | 0.034272 | 26 | 582.8333 | 608.8444 | 25.2001 |  | 26 | 25.2001
62 | 0.27503 | 0.56144 | 30.1 | 1058.5 | 1088.6 |  | 16.6667 | 0.019341 | 16.7222 | 588.0556 | 604.7778 | 14.2212 |  |  |  |  | 29 |  |  |  | 27 | 0.036353 | 27 | 582.2444 | 609.2778 | 26.7299 |  | 27 | 26.7299
63 | 0.28489 | 0.58157 | 31.1 | 1058 | 1089 |  | 17.2222 | 0.020034 | 17.2778 | 587.7778 | 605 | 14.7311 |  |  |  |  | 30 |  |  |  | 28 | 0.038542 | 28 | 581.7 | 609.7 | 28.3392 |  | 28 | 28.3392
64 | 0.29506 | 0.60233 | 32.1 | 1057.4 | 1089.5 |  | 17.7778 | 0.02075 | 17.8333 | 587.4444 | 605.2778 | 15.2569 |  |  |  |  | 31 |  |  |  | 29 | 0.040843 | 29 | 581.1111 | 610.1556 | 30.031 |  | 29 | 30.031
[17 empty] | 32 |  |  |  | 30 | 0.043261 | 30 | 580.5556 | 610.5556 | 31.8092 |  | 30 | 31.8092
65 | 0.30554 | 0.62372 | 33.1 | 1056.9 | 1089 |  | 18.3333 | 0.021487 | 18.3889 | 587.1667 | 605 | 15.7988 |  |  |  |  | 33
66 | 0.31635 | 0.64579 | 34.1 | 1056.3 | 1090.4 |  | 18.8889 | 0.022247 | 18.9444 | 586.8333 | 605.7778 | 16.3578 |  |  |  |  | 34 |  |  |  | 31 | 0.04581 | 31 | 580 | 611.0111 | 33.6832 |  | 31 | 33.6832
67 | 0.32749 | 0.66853 | 35.1 | 1055.7 | 1090.8 |  | 19.4444 | 0.02303 | 19.5 | 586.5 | 606 | 16.9338 |  |  |  |  | 35 |  |  |  | 32 | 0.048486 | 32 | 579.4111 | 611.4444 | 35.6508 |  | 32 | 35.6508
68 | 0.33897 | 0.69196 | 36.1 | 1055.2 | 1091.2 |  | 20 | 0.023838 | 20.0556 | 586.2222 | 606.2222 | 17.5274 |  |  |  |  | 36 |  |  |  | 33 | 0.051295 | 33 | 578.8667 | 611.8667 | 37.7163 |  | 33 | 37.7163
69 | 0.3508 | 0.71611 | 37.1 | 1054.6 | 1091.7 |  | 20.5556 | 0.024669 | 20.6111 | 585.8889 | 606.5 | 18.1391 |  |  |  |  | 37 |  |  |  | 34 | 0.054242 | 34 | 578.2778 | 612.3222 | 39.8835 |  | 34 | 39.8835
[17 empty] | 38 |  |  |  | 35 | 0.057333 | 35 | 577.7222 | 612.7222 | 42.1565 |  | 35 | 42.1565
70 | 0.363 | 0.74102 | 38.1 | 1054 | 1092.1 |  | 21.1111 | 0.025527 | 21.1667 | 585.5556 | 606.7222 | 18.77 |  |  |  |  | 39
71 | 0.37556 | 0.76666 | 39.1 | 1053.5 | 1092.5 |  | 21.6667 | 0.026411 | 21.7222 | 585.2778 | 606.9444 | 19.4194 |  |  |  |  | 40 |  |  |  | 36 | 0.060584 | 36 | 577.1667 | 613.1667 | 44.5468 |  | 36 | 44.5468
72 | 0.3885 | 0.79307 | 40 | 1052.9 | 1093 |  | 22.2222 | 0.027321 | 22.2222 | 584.9444 | 607.2222 | 20.0885 |  |  |  |  | 41 |  |  |  | 37 | 0.063992 | 37 | 576.5778 | 613.5778 | 47.0523 |  | 37 | 47.0523
73 | 0.40183 | 0.82028 | 41 | 1052.4 | 1093.4 |  | 22.7778 | 0.028258 | 22.7778 | 584.6667 | 607.4444 | 20.7778 |  |  |  |  | 42 |  |  |  | 38 | 0.067562 | 38 | 576.0333 | 614.0333 | 49.6772 |  | 38 | 49.6772
74 | 0.41556 | 0.84831 | 42 | 1051.8 | 1093.8 |  | 23.3333 | 0.029224 | 23.3333 | 584.3333 | 607.6667 | 21.4878 |  |  |  |  | 43 |  |  |  | 39 | 0.071301 | 39 | 575.4444 | 614.4333 | 52.4267 |  | 39 | 52.4267
[17 empty] | 44 |  |  |  | 40 | 0.075211 | 40 | 574.8889 | 614.8889 | 55.3017 |  | 40 | 55.3017
75 | 0.4297 | 0.87718 | 43 | 1051.2 | 1094.3 |  | 23.8889 | 0.030218 | 23.8889 | 584 | 607.9444 | 22.2189 |  |  |  |  | 45
76 | 0.44425 | 0.90688 | 44 | 1050,7 | 1094.7 |  | 24.4444 | 0.031241 | 24.4444 | #VALUE! | 608.1667 | 22.9713 |  |  |  |  | 46 |  |  |  | 41 | 0.079319 | 41 | 574.2889 | 615.2889 | 58.3224 |  | 41 | 58.3224
77 | 0.45923 | 0.93746 | 45 | 1050.1 | 1095.1 |  | 25 | 0.032295 | 25 | 583.3889 | 608.3889 | 23.7458 |  |  |  |  | 47 |  |  |  | 42 | 0.083619 | 42 | 573.7444 | 615.7444 | 61.4839 |  | 42 | 61.4839
78 | 0.47465 | 0.96894 | 46 | 1049.5 | 1095.6 |  | 25.5556 | 0.033379 | 25.5556 | 583.0556 | 608.6667 | 24.5432 |  |  |  |  | 48 |  |  |  | 43 | 0.088113 | 43 | 573.1667 | 616.1444 | 64.788 |  | 43 | 64.788
79 | 0.49053 | 1.0014 | 47 | 1049 | 1096 |  | 26.1111 | 0.034496 | 26.1111 | 582.7778 | 608.8889 | 25.3643 |  |  |  |  | 49 |  |  |  | 44 | 0.09281 | 44 | 572.6 | 616.6 | 68.2421 |  | 44 | 68.2421
[17 empty] | 50 |  |  |  | 45 | 0.097722 | 45 | 572 | 617 | 71.8534 |  | 45 | 71.8534
80 | 0.50686 | 1.0347 | 48 | 1048.4 | 1096.4 |  | 26.6667 | 0.035644 | 26.6667 | 582.4444 | 609.1111 | 26.2087 |  |  |  |  | 51
81 | 0.52366 | 1.069 | 49 | 1047.8 | 1096.9 |  | 27.2222 | 0.036826 | 27.2222 | 582.1111 | 609.3889 | 27.0774 |  |  |  |  | 52 |  |  |  | 46 | 0.10287 | 46 | 571.4556 | 617.4444 | 75.6363 |  | 46 | 75.6363
82 | 0.54095 | 1.1043 | 50 | 1047.3 | 1097.3 |  | 27.7778 | 0.038041 | 27.7778 | 581.8333 | 609.6111 | 27.9714 |  |  |  |  | 53 |  |  |  | 47 | 0.10824 | 47 | 570.8556 | 617.8556 | 79.5847 |  | 47 | 79.5847
83 | 0.55873 | 1.1043 | 51 | 1046.7 | 1097.7 |  | 28.3333 | 0.039292 | 28.3333 | 581.5 | 609.8333 | 28.8908 |  |  |  |  | 54 |  |  |  | 48 | 0.11384 | 48 | 570.3111 | 618.2778 | 83.7079 |  | 48 | 83.7079
84 | 0.57702 | 1.1779 | 52 | 1046.1 | 1098.2 | [11 empty] | 55 |  |  |  | 49 | 0.1197 | 49 | 569.7111 | 618.7111 | 88.0131 |  | 49 | 88.0131
[7 empty] | 28.8889 | 0.040578 | 28.8889 | 581.1667 | 610.1111 | 29.8365 |  |  |  |  | 56 |  |  |  | 50 | 0.1258 | 50 | 569.1667 | 619.1111 | 92.5003 |  | 50 | 92.5003
85 | 0.59583 | 1.2163 | 53 | 1045.6 | 1098.6 |  | 29.4444 | 0.041901 | 29.4444 | 580.8889 | 610.3333 | 30.8091 |  |  |  |  | 57
86 | 0.61517 | 1.2558 | 54 | 1045 | 1099 |  | 30 | 0.043261 | 30 | 580.5556 | 610.5556 | 31.8092 | [9 empty] | WATER VAPOUR DATA - TEMPERATURE TABLE PG. 2
87 | 0.63506 | 1.2964 | 55 | 1044.4 | 1099.5 |  | 30.5556 | 0.04466 | 30.5556 | 580.2222 | 610.8333 | 32.8376 | [8 empty] | Temper- | Abs. | Specific | Specific | Specific | Abs. | Temper-
88 | 0.6555 | 1.3381 | 56 | 1043.9 | 1099.9 |  | 31.1111 | 0.046097 | 31.1111 | 579.9444 | 611.0556 | 33.8946 | [8 empty] | ature | Pressure | Enthalpy | Enthalpy of | Enthalpy of | Press. | ature
89 | 0.67651 | 1.381 | 57 | 1043.3 | 1100.3 |  | 31.6667 | 0.047575 | 31.6667 | 579.6111 | 611.2778 | 34.9809 | [10 empty] | Water | Vaporisation | Sat'd. vapor
[21 empty] | o C | kgf/cm2 | kcal/kgm | kcal/kgm | kcal/kgm | Torr | o C
90 | 0.6981 | 1.4251 | 58 | 1042.7 | 1100.8 | ___________ | 32.2222 | 0.049093 | 32.2222 | 579.2778 | 611.5556 | 36.0973 | [8 empty] | ts | ps | hf | hfg | hg | P | ts
[24 empty] | (WIEGAND r") | (WIEGAND i")
DATA FROM, TABLE 1, 1967 STEAM TABLES |  |  |  |  | 259 |  | <------------------------------------------- |  | (Metric units) | -----------------------------------------------> | [10 empty] | 51 | 0.13219 | 51 | 568.5667 | 619.5667 | 97.1944 | 51
Temperature | Abs. | Abs. | Specific | Specific | Specific |  | Temperature | Abs. | Specific | Specific | Specific | [9 empty] | 52 | 0.13884 | 52 | 568 | 619.9667 | 102.0901 | 52
| Press. | Press. | Enthalpy | Enthalpy | Enthalpy |  |  | Press. | Enthalpy | Enthalpy of | Enthalpy of | [9 empty] | 53 | 0.14578 | 53 | 567.4222 | 620.3889 | 107.1926 | 53
o F | psia | in. Hg | Btu/lb | Btu/lb | Btu/lb |  |  |  | Water | Vaporisation | Sat'd. vapor | [9 empty] | 54 | 0.15216 | 54 | 566.8667 | 620.7667 | 111.8815 | 54
|  |  | Water | Vaporisation | Sat'd. vapor |  | o C | kgf/cm2 | kcal/kgm | kcal/kgm | kcal/kgm | [9 empty] | 55 | 0.16054 | 55 | 566.2778 | 621.2222 | 118.0441 | 55
tS | ps |  | hf | hfg | hg |  | tsm | ps | hf | hfg | hg
[21 empty] | 56 | 0.1684 | 56 | 565.6778 | 621.6667 | 123.8209 | 56
90 | 0.6981 | 1.4251 | 58 | 1042.7 | 1100.8 | ___________ | 32.2222 | 0.049093 | 32.2222 | 579.2778 | 611.5556 | 36.0973 | [8 empty] | 57 | 0.17658 | 57 | 565.0778 | 622.0778 | 129.8376 | 57
[21 empty] | 58 | 0.1851 | 58 | 564.5333 | 622.4778 | 136.0995 | 58
91 | 0.72029 | 1.4704 | 59 | 1042.2 | 1101.2 |  | 32.7778 | 0.050653 | 32.7778 | 579 | 611.7778 | 37.2447 | [8 empty] | 59 | 0.19396 | 59 | 563.9333 | 622.8889 | 142.6136 | 59
92 | 0.74309 | 1.5169 | 60 | 1041.6 | 1101.6 |  | 33.3333 | 0.052257 | 33.3333 | 578.6667 | 612 | 38.4237 | [8 empty] | 60 | 0.20316 | 59.9444 | 563.3333 | 623.3333 | 149.3843 | 60
93 | 0.76651 | 1.5647 | 61 | 1041 | 1102.1 |  | 33.8889 | 0.053904 | 33.8889 | 578.3333 | 612.2778 | 39.6347
94 | 0.79057 | 1.6138 | 62 | 1040.5 | 1102.5 |  | 34.4444 | 0.055596 | 34.4444 | 578.0556 | 612.5 | 40.8788 | [8 empty] | 61 | 0.21237 | 61 | 562.7333 | 623.7778 | 156.1549 | 61
[21 empty] | 62 | 0.22275 | 61.9444 | 562.1889 | 624.1333 | 163.786 | 62
95 | 0.81528 | 1.6643 | 63 | 1039.9 | 1102.9 |  | 35 | 0.057333 | 35 | 577.7222 | 612.7222 | 42.1565 | [8 empty] | 63 | 0.23312 | 62.9444 | 561.5889 | 624.5556 | 171.4108 | 63
96 | 0.84066 | 1.7161 | 64 | 1039.3 | 1103.3 |  | 35.5556 | 0.059118 | 35.5556 | 577.3889 | 612.9444 | 43.4688 | [8 empty] | 64 | 0.24389 | 63.9444 | 560.9889 | 624.9889 | 179.3314 | 64
97 | 0.86672 | 1.7693 | 65 | 1038.8 | 1103.8 |  | 36.1111 | 0.060951 | 36.1111 | 577.1111 | 613.2222 | 44.8163 | [8 empty] | 65 | 0.25508 | 64.9444 | 560.3889 | 625.3889 | 187.5551 | 65
98 | 0.89348 | 1.8239 | 66 | 1038.2 | 1104.2 |  | 36.6667 | 0.062833 | 36.6667 | 576.7778 | 613.4444 | 46.2
99 | 0.92095 | 1.88 | 67 | 1037.6 | 1104.6 |  | 37.2222 | 0.064764 | 37.2222 | 576.4444 | 613.6667 | 47.6204 | [8 empty] | 66 | 0.26672 | 66 | 559.8444 | 625.7889 | 196.1169 | 66 |  | 0.396
[21 empty] | 67 | 0.2788 | 67 | 559.2444 | 626.1889 | 205.0013 | 67
100 | 0.94915 | 1.9376 | 68 | 1037.1 | 1105.1 |  | 37.7778 | 0.066748 | 37.7778 | 576.1667 | 613.9444 | 49.0786 | [8 empty] | 68 | 0.29134 | 68 | 558.6444 | 626.6111 | 214.2178 | 68
101 | 0.97809 | 1.9966 | 69 | 1036.5 | 1105.5 | XXXXXXX | 38.3333 | 0.068783 | 38.3333 | 575.8333 | 614.1667 | 50.575 | [8 empty] | 69 | 0.30435 | 69 | 558.0444 | 627.0444 | 223.7848 | 69
102 | 1.0078 | 2.0573 | 70 | 1035.9 | 1105.9 |  | 38.8889 | 0.070872 | 38.8889 | 575.5 | 614.3889 | 52.1113 | [8 empty] | 70 | 0.31783 | 70 | 557.4444 | 627.4444 | 233.6992 | 70
103 | 1.0383 | 2.1196 | 71 | 1035.4 | 1106.3 |  | 39.4444 | 0.073017 | 39.4444 | 575.2222 | 614.6111 | 53.6884
104 | 1.0695 | 2.1832 | 72 | 1034.8 | 1106.8 |  | 40 | 0.075211 | 40 | 574.8889 | 614.8889 | 55.3017 | [8 empty] | 71 | 0.33185 | 71 | 556.8444 | 627.8444 | 244.0057 | 71
[21 empty] | 72 | 0.34638 | 72 | 556.2444 | 628.2444 | 254.6906 | 72
105 | 1.1016 | 2.2488 | 73 | 1034.2 | 1107.2 |  | 40.5556 | 0.077468 | 40.5556 | 574.5556 | 615.1111 | 56.9615 | [8 empty] | 73 | 0.36144 | 73 | 555.6444 | 628.6444 | 265.7592 | 73
106 | 1.1345 | 2.3159 | 74 | 1033.6 | 1107.6 |  | 41.1111 | 0.079782 | 41.1111 | 574.2222 | 615.3333 | 58.6627 | [8 empty] | 74 | 0.37704 | 74 | 555.0444 | 629.0444 | 277.2291 | 74
107 | 1.1683 | 2.3849 | 75 | 1033.1 | 1108.1 |  | 41.6667 | 0.082159 | 41.6667 | 573.9444 | 615.6111 | 60.4104 | [8 empty] | 75 | 0.39319 | 75 | 554.4444 | 629.4444 | 289.1043 | 75
108 | 1.2029 | 2.4556 | 76 | 1032.5 | 1108.5 |  | 42.2222 | 0.084592 | 42.2222 | 573.6111 | 615.8333 | 62.1995
109 | 1.2384 | 2.528 | 77 | 1031.9 | 1108.9 |  | 42.7778 | 0.087089 | 42.7778 | 573.2778 | 616.0556 | 64.0351 | [8 empty] | 76 | 0.40995 | 76 | 553.8444 | 629.8444 | 301.4284 | 76
[21 empty] | 77 | 0.4273 | 77 | 553.2444 | 630.2444 | 314.1889 | 77
110 | 1.2748 | 2.6023 | 78 | 1031.4 | 1109.3 |  | 43.3333 | 0.089648 | 43.3333 | 573 | 616.2778 | 65.9173 | [8 empty] | 78 | 0.44526 | 78 | 552.6444 | 630.6444 | 327.3909 | 78
111 | 1.3121 | 2.6785 | 79 | 1030.8 | 1109.8 |  | 43.8889 | 0.092271 | 43.8889 | 572.6667 | 616.5556 | 67.846 | [8 empty] | 79 | 0.46384 | 79 | 552.0444 | 631.0444 | 341.0532 | 79
112 | 1.3504 | 2.7567 | 80 | 1030.2 | 1110.2 |  | 44.4444 | 0.094965 | 44.4444 | 572.3333 | 616.7778 | 69.8264 | [8 empty] | 80 | 0.48306 | 80 | 551.4444 | 631.4444 | 355.1871 | 80
113 | 1.3896 | 2.8367 | 81 | 1029.6 | 1110.6 |  | 45 | 0.097722 | 45 | 572 | 617 | 71.8534
114 | 1.4298 | 2.9188 | 82 | 1029.1 | 1111 |  | 45.5556 | 0.10055 | 45.5556 | 571.7222 | 617.2222 | 73.932 | [8 empty] | 81 | 0.50297 | 81 | 550.8444 | 631.8444 | 369.8308 | 81
[21 empty] | 82 | 0.52357 | 82 | 550.2444 | 632.2444 | 384.9739 | 82
115 | 1.471 | 3.0029 | 83 | 1028.5 | 1111.5 |  | 46.1111 | 0.10345 | 46.1111 | 571.3889 | 617.5 | 76.0624 | [8 empty] | 83 | 0.54485 | 83 | 549.6444 | 632.6444 | 400.6239 | 83
116 | 1.5132 | 3.089 | 84 | 1027.9 | 1111.9 |  | 46.6667 | 0.10641 | 46.6667 | 571.0556 | 617.7222 | 78.2445 | [8 empty] | 84 | 0.56685 | 84 | 549.0444 | 633.0444 | 416.7992 | 84
117 | 1.5564 | 3.1772 | 85 | 1027.3 | 1112.3 |  | 47.2222 | 0.10945 | 47.2222 | 570.7222 | 617.9444 | 80.4782 | [8 empty] | 85 | 0.58958 | 85 | 548.3889 | 633.4444 | 433.5091 | 85
118 | 1.6007 | 3.2676 | 86 | 1026.8 | 1112.7 |  | 47.7778 | 0.11257 | 47.7778 | 570.4444 | 618.1667 | 82.7689
119 | 1.6461 | 3.3603 | 87 | 1026.2 | 1113.2 |  | 48.3333 | 0.11576 | 48.3333 | 570.1111 | 618.4444 | 85.1165 | [8 empty] | 86 | 0.61311 | 86 | 547.7889 | 633.7889 | 450.8085 | 86
[21 empty] | 87 | 0.60345 | 87 | 561.2922 | 648.349 | 443.7093 | 87
120 | 1.6926 | 3.4552 | 88 | 1025.6 | 1113.6 |  | 48.8889 | 0.11903 | 48.8889 | 569.7778 | 618.6667 | 87.5209 |  | 48.8889 | 0.11903 | 48.8889 | 569.7778 | 618.6667 | 87.5209 |  | 88 | 0.66248 | 88 | 546.5889 | 634.5889 | 487.1137 | 88
121 | 1.7402 | 3.5524 | 89 | 1025 | 1114 |  | 49.4444 | 0.12238 | 49.4444 | 569.4444 | 618.8889 | 89.9822 |  | 49.4444 | 0.12238 | 49.4444 | 569.4444 | 618.8889 | 89.9822 |  | 89 | 0.68838 | 89 | 545.9333 | 634.9889 | 506.1536 | 89
122 | 1.7889 | 3.6518 | 90 | 1024.5 | 1114.4 |  | 50 | 0.1258 | 50 | 569.1667 | 619.1111 | 92.5003 | By interp- | [7 empty] | 90 | 0.71512 | 90.0556 | 545.3333 | 635.3889 | 525.8181 | 90
123 | 1.8388 | 3.7537 | 91 | 1023.9 | 1114.9 |  | 50.5556 | 0.12931 | 50.5556 | 568.8333 | 619.3889 | 95.0806 | polation | 49 | 0.1197 | 49 | 569.7111 | 618.7111 | 88.0131
124 | 1.8899 | 3.858 | 92 | 1023.3 | 1115.3 |  | 51.1111 | 0.1329 | 51.1111 | 568.5 | 619.6111 | 97.7229 | [8 empty] | 91 | 0.74269 | 91.0556 | 544.7333 | 635.7333 | 546.0876 | 91
[21 empty] | 92 | 0.77122 | 92.0556 | 544.0778 | 636.1333 | 567.0707 | 92
125 | 1.9422 | 3.9648 | 93 | 1022.7 | 1115.7 |  | 51.6667 | 0.13658 | 51.6667 | 568.1667 | 619.8333 | 100.4272 | [8 empty] | 93 | 0.80059 | 93.0556 | 543.4778 | 636.5333 | 588.664 | 93
126 | 1.9958 | 4.0742 | 94 | 1022.2 | 1116.1 |  | 52.2222 | 0.14035 | 52.2222 | 567.8889 | 620.0556 | 103.1987 | [8 empty] | 94 | 0.83087 | 94.0556 | 542.8222 | 636.8778 | 610.9294 | 94
127 | 2.0506 | 4.186 | 95 | 1021.6 | 1116.5 |  | 52.7778 | 0.14421 | 52.7778 | 567.5556 | 620.2778 | 106.0323 | [8 empty] | 95 | 0.86217 | 95.0556 | 542.2222 | 637.2778 | 633.9394 | 95
128 | 2.1067 | 4.3006 | 96 | 1021 | 1117 |  | 53.3333 | 0.14815 | 53.3333 | 567.2222 | 620.5556 | 108.9331
129 | 2.1641 | 4.4177 | 97 | 1020.4 | 1117.4 |  | 53.8889 | 0.15219 | 53.8889 | 566.8889 | 620.7778 | 111.9012 | [8 empty] | 96 | 0.8944 | 96.0556 | 541.5778 | 637.6778 | 657.6424 | 96
[21 empty] | 97 | 0.92761 | 97.0556 | 540.9667 | 638.0222 | 682.0589 | 97
130 | 2.2228 | 4.5376 | 98 | 1019.8 | 1117.8 |  | 54.4444 | 0.15632 | 54.4444 | 566.5556 | 621 | 114.9364 | [8 empty] | 98 | 0.96188 | 98.0556 | 540.3111 | 638.4222 | 707.2613 | 98
131 | 2.2829 | 4.6602 | 99 | 1019.3 | 1118.2 |  | 55 | 0.16054 | 55 | 566.2778 | 621.2222 | 118.0441 | [8 empty] | 99 | 0.99717 | 99.1111 | 539.7 | 638.7667 | 733.2084 | 99
132 | 2.3443 | 4.7856 | 100 | 1018.7 | 1118.6 |  | 55.5556 | 0.16486 | 55.5556 | 565.9444 | 621.4444 | 121.2189 | [8 empty] | 100 | 1.0335 | 100.1111 | 539.0556 | 639.1667 | 759.9 | 100
133 | 2.4072 | 4.914 | 101 | 1018.1 | 1119.1 |  | 56.1111 | 0.16928 | 56.1111 | 565.6111 | 621.7222 | 124.4714
134 | 2.4715 | 5.0453 | 102 | 1017.5 | 1119.5 |  | 56.6667 | 0.1738 | 56.6667 | 565.2778 | 621.9444 | 127.7962 | [8 empty] | X CHECKED WITH WIEGAND'S TABLE. ALL VALUES OK
135 | 2.5373 | 5.1796 | 103 | 1016.9 | 1119.9 |  | 57.2222 | 0.17843 | 57.2222 | 564.9444 | 622.1667 | 131.1986
136 | 2.6046 | 5.317 | 104 | 1016.4 | 1120.3 |  | 57.7778 | 0.18316 | 57.7778 | 564.6667 | 622.3889 | 134.6785
137 | 2.6733 | 5.4572 | 105 | 1015.8 | 1120.7 |  | 58.3333 | 0.188 | 58.3333 | 564.3333 | 622.6111 | 138.2309
138 | 2.7437 | 5.6009 | 106 | 1015.2 | 1121.1 |  | 58.8889 | 0.19295 | 58.8889 | 564 | 622.8333 | 141.8711
139 | 2.8155 | 5.7475 | 106.9 | 1014.6 | 1121.6 |  | 59.4444 | 0.198 | 59.3889 | 563.6667 | 623.1111 | 145.5837
140 | 2.889 | 5.8975 | 107.9 | 1014 | 1122 |  | 60 | 0.20316 | 59.9444 | 563.3333 | 623.3333 | 149.3843
141 | 2.9642 | 6.051 | 108.9 | 1013.4 | 1122.4 |  | 60.5556 | 0.20845 | 60.5 | 563 | 623.5556 | 153.2727
142 | 3.0409 | 6.2076 | 109.9 | 1012.9 | 1122.8 |  | 61.1111 | 0.21385 | 61.0556 | 562.7222 | 623.7778 | 157.2387
143 | 3.1194 | 6.3679 | 110.9 | 1012.3 | 1123.2 |  | 61.6667 | 0.21937 | 61.6111 | 562.3889 | 624 | 161.2978
144 | 3.1996 | 6.5316 | 111.9 | 1011.7 | 1123.6 |  | 62.2222 | 0.22501 | 62.1667 | 562.0556 | 624.2222 | 165.4447
145 | 3.2815 | 6.6988 | 112.9 | 1011.1 | 1124 |  | 62.7778 | 0.23077 | 62.7222 | 561.7222 | 624.4444 | 169.6796
146 | 3.3652 | 6.8696 | 113.9 | 1010.5 | 1124.5 |  | 63.3333 | 0.23665 | 63.2778 | 561.3889 | 624.7222 | 174.0076
147 | 3.4507 | 7.0442 | 114.9 | 1009.9 | 1124.9 |  | 63.8889 | 0.24267 | 63.8333 | 561.0556 | 624.9444 | 178.4286 |  | 63.8889 | 0.24267 | 63.8333 | 561.0556 | 624.9444 | 178.4286
148 | 3.538 | 7.2224 | 115.9 | 1009.3 | 1125.3 |  | 64.4444 | 0.2488 | 64.3889 | 560.7222 | 625.1667 | 182.9427 |  | 64.4444 | 0.2488 | 64.3889 | 560.7222 | 625.1667 | 182.9427
149 | 3.6272 | 7.4045 | 116.9 | 1008.7 | 1125.7 |  | 65 | 0.25508 | 64.9444 | 560.3889 | 625.3889 | 187.5551 | By interp-
[13 empty] | polation | 64 | 0.24389 | 63.9444 | 560.9889 | 624.9889 | 179.3314
150 | 3.7183 | 7.5904 | 118 | 1008.2 | 1126.1 |  | 65.5556 | 0.26148 | 65.5556 | 560.1111 | 625.6111 | 192.2657
DATA FROM, TABLE 1, 1967 STEAM TABLES |  |  |  |  | 259 |  | <------------------------------------------- |  | (Metric units) | ----------------------------------------------->
Temperature | Abs. | Abs. | Specific | Specific | Specific |  | Temperature | Abs. | Specific | Specific | Specific
| Press. | Press. | Enthalpy | Enthalpy | Enthalpy |  |  | Press. | Enthalpy | Enthalpy of | Enthalpy of
o F | psia | in. Hg | Btu/lb | Btu/lb | Btu/lb |  |  |  | Water | Vaporisation | Sat'd. vapor
|  |  | Water | Vaporisation | Sat'd. vapor |  | o C | kgf/cm2 | kcal/kgm | kcal/kgm | kcal/kgm
tS | ps |  | hf | hfg | hg |  | tsm | ps | hf | hfg | hg
150 | 3.7183 | 7.5904 | 118 | 1008.2 | 1126.1 |  | 65.5556 | 0.26148 | 65.5556 | 560.1111 | 625.6111 | 192.2657
151 | 3.8114 | 7.7805 | 119 | 1007.6 | 1126.5 |  | 66.1111 | 0.26803 | 66.1111 | 559.7778 | 625.8333 | 197.0797
152 | 3.9064 | 7.9744 | 120 | 1007 | 1126.9 |  | 66.6667 | 0.27471 | 66.6667 | 559.4444 | 626.0556 | 201.9919
153 | 4.0034 | 8.1724 | 121 | 1006.4 | 1127.3 |  | 67.2222 | 0.28153 | 67.2222 | 559.1111 | 626.2778 | 207.0076
154 | 4.1024 | 8.3745 | 122 | 1005.8 | 1127.7 |  | 67.7778 | 0.2885 | 67.7778 | 558.7778 | 626.5 | 212.1267
155 | 4.2035 | 8.5809 | 123 | 1005.2 | 1128.2 |  | 68.3333 | 0.2956 | 68.3333 | 558.4444 | 626.7778 | 217.3544
156 | 4.3068 | 8.7918 | 124 | 1004.6 | 1128.6 |  | 68.8889 | 0.30287 | 68.8889 | 558.1111 | 627 | 222.6958
157 | 4.4121 | 9.0067 | 125 | 1004 | 1129 |  | 69.4444 | 0.31027 | 69.4444 | 557.7778 | 627.2222 | 228.1406
158 | 4.5196 | 9.2262 | 126 | 1003.4 | 1129.4 |  | 70 | 0.31783 | 70 | 557.4444 | 627.4444 | 233.6992
159 | 4.6294 | 9.4503 | 127 | 1002.8 | 1129.8 |  | 70.5556 | 0.32556 | 70.5556 | 557.1111 | 627.6667 | 239.3768
160 | 4.7413 | 9.6788 | 128 | 1002.2 | 1130.2 |  | 71.1111 | 0.33342 | 71.1111 | 556.7778 | 627.8889 | 245.1629
161 | 4.8556 | 9.9121 | 129 | 1001.6 | 1130.6 |  | 71.6667 | 0.34146 | 71.6667 | 556.4444 | 628.1111 | 251.0731
162 | 4.9722 | 10.1501 | 130 | 1001 | 1131 |  | 72.2222 | 0.34966 | 72.2222 | 556.1111 | 628.3333 | 257.1023
163 | 5.0911 | 10.3928 | 131 | 1000.4 | 1131.4 |  | 72.7778 | 0.35802 | 72.7778 | 555.7778 | 628.5556 | 263.2503
164 | 5.2124 | 10.6404 | 132 | 999.8 | 1131.8 |  | 73.3333 | 0.36655 | 73.3333 | 555.4444 | 628.7778 | 269.5225
165 | 5.3362 | 10.8932 | 133 | 999.2 | 1132.2 |  | 73.8889 | 0.37526 | 73.8889 | 555.1111 | 629 | 275.924
166 | 5.4624 | 11.1508 | 134 | 998.6 | 1132.6 |  | 74.4444 | 0.38414 | 74.4444 | 554.7778 | 629.2222 | 282.4495
167 | 5.5911 | 11.4135 | 135 | 998 | 1133 |  | 75 | 0.39319 | 75 | 554.4444 | 629.4444 | 289.1043
168 | 5.7224 | 11.6815 | 136 | 997.4 | 1133.4 |  | 75.5556 | 0.40242 | 75.5556 | 554.1111 | 629.6667 | 295.8936
169 | 5.8562 | 11.9547 | 137 | 996.8 | 1133.8 |  | 76.1111 | 0.41183 | 76.1111 | 553.7778 | 629.8889 | 302.8121
170 | 5.9927 | 12.2333 | 138 | 996.2 | 1134.2 |  | 76.6667 | 0.42143 | 76.6667 | 553.4444 | 630.1111 | 309.8702
171 | 6.1319 | 12.5175 | 139 | 995.6 | 1134.6 |  | 77.2222 | 0.43122 | 77.2222 | 553.1111 | 630.3333 | 317.068
172 | 6.2737 | 12.807 | 140 | 995 | 1135 |  | 77.7778 | 0.44119 | 77.7778 | 552.7778 | 630.5556 | 324.4002
173 | 6.4183 | 13.1021 | 141 | 994.4 | 1135.4 |  | 78.3333 | 0.45136 | 78.3333 | 552.4444 | 630.7778 | 331.8771
174 | 6.5657 | 13.403 | 142 | 993.8 | 1135.8 |  | 78.8889 | 0.46172 | 78.8889 | 552.1111 | 631 | 339.4989
175 | 6.716 | 13.7099 | 143 | 993.2 | 1136.2 |  | 79.4444 | 0.47229 | 79.4444 | 551.7778 | 631.2222 | 347.2706
176 | 6.8691 | 14.0224 | 144 | 992.6 | 1136.6 |  | 80 | 0.48306 | 80 | 551.4444 | 631.4444 | 355.1871
177 | 7.0251 | 14.3408 | 145 | 992 | 1137 |  | 80.5556 | 0.49403 | 80.5556 | 551.1111 | 631.6667 | 363.2535
178 | 7.1841 | 14.6654 | 146 | 991.4 | 1137.4 |  | 81.1111 | 0.50521 | 81.1111 | 550.7778 | 631.8889 | 371.4751
179 | 7.3461 | 14.9961 | 147 | 990.8 | 1137.8 |  | 81.6667 | 0.5166 | 81.6667 | 550.4444 | 632.1111 | 379.8518
180 | 7.5112 | 15.3332 | 148 | 990.2 | 1138.2 |  | 82.2222 | 0.52821 | 82.2222 | 550.1111 | 632.3333 | 388.3887
181 | 7.6793 | 15.6763 | 149 | 989.6 | 1138.6 |  | 82.7778 | 0.54004 | 82.7778 | 549.7778 | 632.5556 | 397.0808
182 | 7.8506 | 16.026 | 150 | 989 | 1139 |  | 83.3333 | 0.55208 | 83.3333 | 549.4444 | 632.7778 | 405.9384
183 | 8.0251 | 16.3822 | 151 | 988.4 | 1139.4 |  | 83.8889 | 0.56435 | 83.8889 | 549.1111 | 633 | 414.9615
184 | 8.2028 | 16.745 | 152 | 987.8 | 1139.8 |  | 84.4444 | 0.57685 | 84.4444 | 548.7778 | 633.2222 | 424.15
185 | 8.3838 | 17.1145 | 153 | 987.1 | 1140.2 |  | 85 | 0.58958 | 85 | 548.3889 | 633.4444 | 433.5091
186 | 8.5682 | 17.4909 | 154 | 986.5 | 1140.5 |  | 85.5556 | 0.60255 | 85.5556 | 548.0556 | 633.6111 | 443.044
187 | 8.7559 | 17.874 | 155 | 985.9 | 1140.9 |  | 86.1111 | 0.61575 | 86.1111 | 547.7222 | 633.8333 | 452.7496
188 | 8.947 | 18.2642 | 156 | 985.3 | 1141.3 |  | 86.6667 | 0.62918 | 86.6667 | 547.3889 | 634.0556 | 462.631
189 | 9.1417 | 18.6616 | 157 | 984.7 | 1141.7 |  | 87.2222 | 0.64288 | 87.2222 | 547.0556 | 634.2778 | 472.6985
190 | 9.3398 | 19.066 | 158 | 984.1 | 1142.1 |  | 87.7778 | 0.65681 | 87.7778 | 546.7222 | 634.5 | 482.9419
191 | 9.5415 | 19.4777 | 159 | 983.5 | 1142.5 |  | 88.3333 | 0.67099 | 88.3333 | 546.3889 | 634.7222 | 493.3714
192 | 9.7469 | 19.897 | 160 | 982.8 | 1142.9 |  | 88.8889 | 0.68544 | 88.8889 | 546 | 634.9444 | 503.9922
193 | 9.9559 | 20.3237 | 161.1 | 982.2 | 1143.3 |  | 89.4444 | 0.70013 | 89.5 | 545.6667 | 635.1667 | 514.7992
194 | 10.169 | 20.7587 | 162.1 | 981.6 | 1143.7 |  | 90 | 0.71512 | 90.0556 | 545.3333 | 635.3889 | 525.8181
195 | 10.385 | 21.1996 | 163.1 | 981 | 1144 |  | 90.5556 | 0.73031 | 90.6111 | 545 | 635.5556 | 536.987
196 | 10.605 | 21.6487 | 164.1 | 980.4 | 1144.4 |  | 91.1111 | 0.74578 | 91.1667 | 544.6667 | 635.7778 | 548.3628
197 | 10.83 | 22.1081 | 165.1 | 979.7 | 1144.8 |  | 91.6667 | 0.7616 | 91.7222 | 544.2778 | 636 | 559.9971
198 | 11.058 | 22.5735 | 166.1 | 979.1 | 1145.2 |  | 92.2222 | 0.77764 | 92.2778 | 543.9444 | 636.2222 | 571.7865
199 | 11.29 | 23.0471 | 167.1 | 978.5 | 1145.6 |  | 92.7778 | 0.79395 | 92.8333 | 543.6111 | 636.4444 | 583.7827
200 | 11.526 | 23.5289 | 168.1 | 977.9 | 1146 |  | 93.3333 | 0.81055 | 93.3889 | 543.2778 | 636.6667 | 595.9858
201 | 11.766 | 24.0188 | 169.1 | 977.2 | 1146.3 |  | 93.8889 | 0.82743 | 93.9444 | 542.8889 | 636.8333 | 608.3957
202 | 12.011 | 24.5189 | 170.1 | 976.6 | 1146.7 |  | 94.4444 | 0.84466 | 94.5 | 542.5556 | 637.0556 | 621.0642
203 | 12.26 | 25.0272 | 171.1 | 976 | 1147.1 |  | 95 | 0.86217 | 95.0556 | 542.2222 | 637.2778 | 633.9394
204 | 12.512 | 25.5416 | 172.1 | 975.4 | 1147.5 |  | 95.5556 | 0.87989 | 95.6111 | 541.8889 | 637.5 | 646.9698
205 | 12.77 | 26.0683 | 173.1 | 974.7 | 1147.9 |  | 96.1111 | 0.89803 | 96.1667 | 541.5 | 637.7222 | 660.3105
206 | 13.031 | 26.6011 | 174.1 | 974.1 | 1148.2 |  | 96.6667 | 0.91639 | 96.7222 | 541.1667 | 637.8889 | 673.8063
207 | 13.297 | 27.1441 | 175.1 | 973.5 | 1148.6 |  | 97.2222 | 0.93509 | 97.2778 | 540.8333 | 638.1111 | 687.5606
208 | 13.568 | 27.6973 | 176.1 | 972.8 | 1149 |  | 97.7778 | 0.95415 | 97.8333 | 540.4444 | 638.3333 | 701.5734
209 | 13.843 | 28.2587 | 177.1 | 972.2 | 1149.4 |  | 98.3333 | 0.97349 | 98.3889 | 540.1111 | 638.5556 | 715.7931
210 | 14.123 | 28.8303 | 178.2 | 971.6 | 1149.7 |  | 98.8889 | 0.99318 | 99 | 539.7778 | 638.7222 | 730.2713 |  | 98.8889 | 0.99318 | 99 | 539.7778 | 638.7222 | 730.2713
211 | 14.407 | 29.41 | 179.2 | 970.9 | 1150.1 |  | 99.4444 | 1.0132 | 99.5556 | 539.3889 | 638.9444 | 744.9564 |  | 99.4444 | 1.0132 | 99.5556 | 539.3889 | 638.9444 | 744.9564
212 | 14.696 | 30 | 180.2 | 970.3 | 1150.5 |  | 100 | 1.0335 | 100.1111 | 539.0556 | 639.1667 | 759.9 | By interp-
213 | 14.99 | 30.6002 | 181.2 | 969.7 | 1150.8 |  | 100.5556 | 1.0541 | 100.6667 | 538.7222 | 639.3333 | 775.1021 | polation | 99 | 0.99717 | 99.1111 | 539.7 | 638.7667 | 733.2084
214 | 15.289 | 31.2105 | 182.2 | 969 | 1151.2 |  | 101.1111 | 1.0752 | 101.2222 | 538.3333 | 639.5556 | 790.5628